## Final Specs
TRANSMISSION LINE CHARACTERISTICS
R (Ω/mi) | L (mH/mi) | C (nF/mi)
0.1128 | 1.329 | 22
FINAL TRANSMISSION LINE SPECS | [9 empty] | NOTES
TL No. | Length (mi) | R (Ω) | L (mH) | C (nF)
1 | 10 | 1.1 | 13.3 | 220
2 | 25 | 2.8 | 33.2 | 550
3 | 25 | 2.8 | 33.2 | 550
4 | 50 | 5.6 | 66.5 | 1100
RESISTORS
TL No. | Part No. | Resistance (Ω) | Power Rating (W @ 2A) | Quantity/PCB | Extras | Quantity Total | $/item | Total $ | In Cart?
1 | SM8035FT1R00CT-ND | 1 | 4 | 1 | 1 | 4 | 1.44 | 5.76 | Y
2 | PWR163S-25-3R00J-ND | 3 | 12 | 2 | 1 | 7 | 2.64 | 18.48 | Y
4 | PWR163S-25-3R00J-ND | 6 | 24 | 2 | 0 | 6 | 2.64 | 15.84 | Y | 2 in series per PCB
INDUCTORS
TL No. | Part No. | Inductance (mH) | Current Rating (A) | Quantity/PCB | Extras | Quantity Total | $/item | Total $ | In Cart? | winding our own
1 | Winding Our Own | 13 | 2 | 1 | 0 | 3 |  | 0
2 | Winding Our Own | 33 | 2 | 2 | 0 | 6 |  | 0
4 | Winding Our Own | 67 | 2 | 1 | 0 | 4 |  | 0
CAPACITORS
TL No. | Part No. | Capacitance (uF) | Voltage Rating (V) | Quantity/PCB | Extras | Quantity Total | $/item | Total $ | In Cart?
1 | 445-1318-1-ND | 0.22 | 16 | 1 | 3 | 6 | 0.1 | 0.6 | Y | http://www.digikey.com/product-detail/en/C1608X7R1C224K080AC/445-1318-1-ND/567690
2 | 490-5892-1-ND | 0.55 | 16 | 2 | 3 | 9 | 0.32 | 2.88 | Y | http://www.digikey.com/product-detail/en/GRM219R71C564KA01D/490-5892-1-ND/3482899
4 | 399-5090-1-ND | 1.1 | 16 | 1 | 3 | 6 | 0.11 | 0.66 | Y | http://www.digikey.com/product-detail/en/C0603C105K4PACTU/399-5090-1-ND/1465624
TERMINAL BLOCKS
TB No. | Part No. | Terminals | Current Rating (A) | Quantity/PCB | Extras | Quantity Total | $/item | Total $ | In Cart?
ALL | https://www.sparkfun.com/products/8432 | 2 | 2 | 4 | 0 | 12 | 0.95 | 11.4 | Y - other | 5mm pitch
SWITCHES
Switch No. | Part No. | Terminals | Current Rating (A) | Quantity/PCB | Extras | Quantity Total | $/item | Total $ | In Cart?
ALL | CWI334-ND | 2 | 2 | 6 | 4 | 22 | 0.6 | 13.2 | Y
PURCHASE ORDER SUMMARY
Type | Quantity | Cost
R | 17 | 40.08
L | 13 | 0
C | 21 | 4.14
TB | 12 | 11.4
S | 22 | 13.2
Total: | 85 | 68.82
Digikey |  | 57.42
Sparkfun |  | 11.4

## Inductor Winding
N TURNS CALCULATOR
No. | Toroid | Wire AWG | R-avg (mm) | L (mH) | A-cross | u | N (# turns) | Max
1 - 10mi | T38, TDK | 22 | 10.025 | 13.3 | 5.25e-05 | 0.012566 | 35.63 | 72.1
2&3 - 25 mi | T38, TDK | 22 | 10.025 | 33.2 | 5.25e-05 | 0.012566 | 56.3 | 72.1 | 495-3861-ND
4 - 50 mi | N30, TDK | 22 | 14.75 | 66.5 | 9.75e-05 | 0.012566 | 70.92 | 112 | 495-3868-ND
Max Turns Per Toroid
Wire Size | D Toroid (mm) | D Wire | Nmax
18 | 14.8 | 1.0236 | 45.4226
22 | 23 | 0.64516 | 111.9979
22 | 20.5 | 0.64516 | 99.8242
MEASURED VALUES OF SELF-WOUND INDUCTORS (mH)
T-Line | L - 10mi | L - 25mi (top) | L - 25mi | L - 50 mi
1 | 13.12 | 27.2 | 34.3
2
3

## Synch Testing
Generator Alone |  |  | Generator + Wall Adapter
Load (Ω) | Alternator Output Current (mA) | Outcome | Load (Ω) | Generator Output Current (A) | Wall Adapter Output Current (A)
10000 | 1 | ~60Hz signal | 1000 | 1 | 1.2
1000 | 10 | ~60Hz signal | 560 | 1.4 | 1.8
100 | 70 | Frequency drops by ~5% | 330 | 1.4 | 1.8
51 | 100 | Frequency drops by ~10% | 270 | 1.6 | 1.85
21 | 700 | Resistor melts | 150 | 1.3 | 1.5
10 | 900 | Frequency drops by ~20% | 100 | 1.4 | 1.6

## MSP430 Testing-Raw
MSP430 Testing Data | [5 empty] | MSP430 Testing Data
Input Signal (from Encoder) |  | Output Signal (by MSP430) |  |  |  | Input Signal (from Encoder) |  | Output Signal (by MSP430)
Frequency (kHz) | Alternator Frequency | Frequency (kHz) | Duty Cycle (%) (Instantaneous) | Factor |  | Frequency (kHz) | Alternator Frequency | Frequency (kHz) | Duty Cycle (%) (Instantaneous)
1.8 | 61.25 | 50 | 50 | 29.3878 |  | 1.7 | 60 | 49.88 | 49.9
2 | 72 | 49.8 | 42 | 27.7778 |  | 1.72 | 59.7 | 49.75 | 51
2.03 | 70.7 | 49.8 | 45 | 28.7129 |  | 1.72 | 60.1 | 49.75 | 50
1.92 | 66.8 | 49.8 | 48 | 28.7425 |  | 1.8 | 61.25 | 50 | 50
1.9 | 66.9 | 49.75 | 48.5 | 28.4006 |  | 1.83 | 65.2 | 49.75 | 49.8
1.72 | 59.7 | 49.75 | 51 | 28.8107 |  | 1.9 | 66.9 | 49.75 | 48.5
1.72 | 60.1 | 49.75 | 50 | 28.619 |  | 1.92 | 66.8 | 49.8 | 48
1.83 | 65.2 | 49.75 | 49.8 | 28.0675 |  | 2 | 72 | 49.8 | 42
1.7 | 60 | 49.88 | 49.9 | 28.3333 |  | 2.03 | 70.7 | 49.8 | 45
|  |  |  | 28.5391 | avg
add bracket
1.72 | 59.4 | 49.75 | 50

## Alternator Testing
Alternator Measurements | Alternator 1 |  | Alternator 2 |  | Transmission Line Configurations
| 15V Input | 16.5V Input | 15V Input | 16.5V Input | Load Point 1 | Load Point 2 | Switches ON | Miles Simulated
Frequency (Hz) | 61.4 | 66.4 | 65 | 71 | A | B | 1, 6, 5 | 35
Voltage (V) | 17.7 | 19.15 | 17.65 | 19 | C | D | 2, 3, 4 | 75
[5 empty] | A | D | 1, 3, 4 | 60
[5 empty] | C | B | 2, 6, 5 | 50